## Summary
11653 Rivera Road - construction takeoff
563 SF rear addition + WIC/pantry remodel ¦ Approved set dated July 17, 2024 ¦ Quantities only; no prices
Scope | Quantity | Unit | Basis | Notes
New foundation slab | 563 | SF | Stated | Slab thickness conflict: 6 in vs 4 in.
New continuous / thickened footing lines | 125.1 | LF | Approximate | 77 exterior + 22.3 interior + 25.8 connection edge.
Isolated pad footings | 2 | EA | Counted / conflict | 2 pads; plan 1.5 ft square vs detail 2 ft square.
Concrete budget, before 10% overage | 17.4907 | CY | Allowance | 6 in slab and conservative pad size; confirm engineer details.
Wall framing, gross one-face area | 1276 | SF | Approximate | Openings included; addition plus existing remodel partitions.
Ceiling joist coverage | 563 | SF | Stated / plan | New 2x10 @16 in OC; localized existing sistering extra.
New floor joist coverage | 0 | SF | Not shown | 0 SF: new addition is slab on grade.
Drywall, installed area | 2158.6667 | SF | Approximate | Net wall gypsum + ceilings; shower backer separate.
Stucco, new net field area | 556 | SF | Calculated | 50 SF repair allowance listed separately.
Roofing, full-house installed area | 1715.4105 | SF | Approximate | Includes existing house roof work; garage excluded.
Roofing, addition-only subset | 655.4167 | SF | Approximate | Included in full-house figure; do not add together.
Addition floor coverings | 525 | SF | Approximate | Clear-floor estimate; 65 SF remodel allowance separate.
Electrical drawn quantities |  |  | Counted | 2 GFI, 5 switches, 2 smoke alarms, 1 CO alarm, 2 fan connections.
Plumbing equipment / fixtures |  |  | Counted / scheduled | 2 toilets, 2 lavatories, 2 showers, 1 gas tankless heater.
Mechanical equipment |  |  | Energy schedule | 1 furnace, 1 split AC, 1 balanced ventilation set, 2 bath fans.
Items requiring clarification before ordering
1. S-2 slab: detail 1 specifies 6 in; detail 5 specifies 4 in. Concrete budget uses 6 in.
2. S-2 pads: plan labels 1.5x1.5 ft; detail 6 specifies 24 in square. Budget uses 2x2x2 ft.
3. Interior footing section is not separately keyed. Budget assumes exterior section; confirm with engineer.
4. Electrical circuit layout, service load, plumbing routes and HVAC duct sizes/locations are absent.
5. Pipe/cable/duct quantities marked Allowance are estimating assumptions, not measured routed lengths.
6. Roof area is scaled and uses average pitch; verify plane areas and existing-house demolition limits.
7. Finish flooring is not scheduled. Bath tile is assumed; owner must select remaining flooring.
8. Existing house walls/ceilings beyond identified remodel and garage work are excluded from new finish totals.
9. No exact lumber cut list, ridge/hip/valley schedule, hardware package or excavation/soil export takeoff.
10. Source: BSD Stamped Plans BLDR231213011868 - 11653 Rivera Rd.pdf, 13 pages.

## Trade takeoff
Construction quantities - 11653 Rivera Road
Approximate estimating takeoff ¦ Blue inputs are editable ¦ Blank quantity = not measurable from supplied plans
Trade | Item | Unit | Installed qty | Overage | Budget qty | Basis | Sheet / PDF page | Method / limitation
Foundation | Exposed exterior continuous footings | LF | 77 | 0% | 77 | Scaled approx. | S-2 / PDF 11 | New exposed perimeter only.
Foundation | Interior longitudinal thickened footing | LF | 22.3 | 0% | 22.3 | Scaled approx. | S-2 / PDF 11 | Section assumed same as exterior for budget; obtain engineer confirmation.
Foundation | Slab-to-existing turned-down edge | LF | 25.8 | 0% | 25.8 | Scaled approx. | S-2 details 4-5 | 12 in wide x 18 in deep; does not duplicate perimeter.
Foundation | TOTAL new continuous / thickened lines | LF | 125.1 | 0% | 125.1 | Calculated | S-2 / PDF 11 | Pads listed separately; includes connection edge.
Foundation | New foundation slab area | SF | 563 | 0% | 563 | Stated | A-1; S-2 | 6 in budget thickness; plan conflict unresolved.
Foundation | Slab concrete only - 6 in budget | CY | 10.4259 | 0% | 10.4259 | Conflict / allowance | S-2 details 1 and 5 | Does not include footings. Alternative 4 in slab = 6.95 CY.
Foundation | Footing concrete below slab plane | CY | 6.4722 | 0% | 6.4722 | Allowance | S-2 / PDF 11 | Interior footing section assumed; deducts slab overlap.
Foundation | Isolated pad footings | EA | 2 | 0% | 2 | Counted / conflict | S-2 / PDF 11 | Budget 2x2x2 ft each; plan calls 1.5x1.5 ft.
Foundation | Pad concrete | CY | 0.59259 | 0% | 0.59259 | Conflict / allowance | S-2 detail 6 | Full pad volume; existing-slab patch quantity not included.
Foundation | TOTAL concrete budget before overage | CY | 17.4907 | 10% | 19.2398 | Allowance | S-2 / PDF 11 | Subject to slab/pad/footing clarification. Add 10% ordering allowance.
Foundation | Clean aggregate base | CY | 6.9506 | 10% | 7.6457 | Calculated | S-2 details 1 and 5 | Compacted in-place quantity.
Foundation | Vapor barrier | SF | 563 | 10% | 619.3 | Conflict / allowance | S-2 details 1 and 5 | Budget 10 mil; detail 5 shows 6 mil.
Foundation | #4 slab reinforcing at 16 in EW | LF | 844.5 | 15% | 971.175 | Area allowance | S-2 / PDF 11 | Area method excludes individual bar cuts; 15% laps/cutting.
Foundation | #4 longitudinal footing reinforcing | LF | 448.8 | 15% | 516.12 | Allowance | S-2 details 1 and 5 | 4 bars typical exterior; 2 bottom bars connection edge; verify interior section.
Foundation | HDU4 hold-down locations | EA | 11 | 0% | 11 | Counted | S-2 / PDF 11 | Includes cast-in and epoxy anchorage locations; verify anchor types.
Foundation | Slab connection dowels #5 @16 in | EA | 21 | 0% | 21 | Calculated approx. | S-2 detail 5 | Additional footing end dowels per detail 4 not included.
Wall framing | Exterior framed wall, gross one-face area | SF | 616 | 0% | 616 | Scaled approx. | A-3; S-2 | One face; openings not deducted.
Wall framing | Interior framed wall, gross one-face area | SF | 660 | 0% | 660 | Scaled approx. | A-3 / PDF 4 | Addition plus WIC/pantry alterations.
Wall framing | TOTAL wall framing gross one-face area | SF | 1276 | 0% | 1276 | Calculated approx. | A-3 / PDF 4 | Not the two-sided drywall area.
Wall framing | TOTAL new framed wall length | LF | 159.5 | 0% | 159.5 | Scaled approx. | A-3 / PDF 4 | Opening spans included; retained existing walls excluded.
Wall framing | 2x4 common stud budget @16 in OC | EA | 120 | 25% | 150 | Allowance | A-6.1; SD1 | Add 25% for kings, jacks, corners and cripples; not an exact cut list.
Wall framing | Double top plates | LF | 319 | 10% | 350.9 | Calculated approx. | SD1 / PDF 13 | DF-L per structural notes.
Wall framing | Bottom plates / PT sill | LF | 159.5 | 10% | 175.45 | Calculated approx. | SD1; S-2 | PT where in contact with concrete.
Wall framing | Scheduled shear wall panel area | SF | 374.6667 | 10% | 412.1333 | Scheduled calculation | S-3 / PDF 12 | Six tagged lengths; gross panel area. 15/32 in structural panels.
Joists | New ceiling joist coverage, 2x10 @16 in OC | SF | 563 | 0% | 563 | Stated / plan | S-3; A-6.1 | Addition ceiling only; existing ceiling joists generally remain.
Joists | New ceiling joist lumber, area-based budget | LF | 422.25 | 10% | 464.475 | Allowance | S-3 / PDF 12 | Includes basic joist runs only; add double/sistered members separately.
Joists | Existing ceiling joist retained coverage | SF | 908 | 0% | 908 | Stated / existing | S-3 / PDF 12 | Existing 908 SF; localized sistering and beams require field lengths.
Joists | New raised-floor / floor joist area | SF | 0 | 0% | 0 | Not shown | S-2 / PDF 11 | Slab-on-grade construction; no new framed floor indicated.
Drywall | New/altered wall gypsum net area | SF | 1530.6667 | 0% | 1530.6667 | Calculated approx. | A-3; A-6 | Exterior interior face + both partition faces; deduct door openings and assumed shower backer.
Drywall | Ceiling gypsum: addition + remodel allowance | SF | 628 | 0% | 628 | Calculated + allowance | A-3; S-3 | Existing-house ceiling replacement beyond 65 SF not included.
Drywall | TOTAL installed gypsum board area | SF | 2158.6667 | 10% | 2374.5333 | Calculated approx. | A-3; A-6 | Wall and ceiling totals; shower backer separate.
Drywall | 4x8 gypsum sheet equivalent with waste | EA | 75 | 0% | 75 | Material allowance | Estimator calculation | Sheet-equivalent budget; select actual thickness / board lengths.
Drywall | Shower cementitious backer wall area | SF | 132 | 10% | 145.2 | Allowance | A-3 keynotes | Waterproofing and tile finish also required.
Stucco | New exterior stucco net field area | SF | 556 | 10% | 611.6 | Calculated approx. | A-5; A-6 | CTS Rapid Set one-coat system to match existing; excludes added tie-in patch allowance.
Stucco | Stucco tie-in / repair patch | SF | 50 | 0% | 50 | Allowance | A-3; A-5 | Confirm demolition edges and existing finish condition.
Stucco | Weather barrier and lath gross area | SF | 613 | 10% | 674.3 | Stated area | A-5; A-6 | No opening deduction for membrane/lath budgeting.
Stucco | Weep screed new exposed walls | LF | 77 | 10% | 84.7 | Scaled approx. | A-5 detail 3 | Verify transitions at existing-house junctions.
Roofing | Addition-only sloped roof area | SF | 655.4167 | 15% | 753.7292 | Scaled approx. | A-4 / PDF 5 | Subset of full roof below; do not add together.
Roofing | FULL HOUSE sloped roof area | SF | 1715.4105 | 15% | 1972.722 | Scaled approx. | A-4; S-3; A-5 | Roof alteration shown throughout house; garage excluded. Confirm demolition limits.
Roofing | Full house roofing squares with waste | SQ | 19.7272 | 0% | 19.7272 | Material allowance | A-4; A-5 | Class A composition shingles over min. 30 lb felt.
Roofing | Full roof underlayment | SF | 1715.4105 | 10% | 1886.9515 | Scaled approx. | A-5 keynote 4 | Min. 30 lb felt; add lap/cutting allowance.
Roofing | Full roof 15/32 in structural sheathing | SF | 1715.4105 | 10% | 1886.9515 | Scaled approx. | S-3 / PDF 12 | New roof rafters labeled across house; verify retained sheathing scope.
Roofing | Addition eave vents GAF VE3522 | EA | 14 | 0% | 14 | Stated | A-4 ventilation calculation | 41 square inches net free area each; 574 square inches total.
Roof framing | Full roof 2x10 rafter coverage | SF | 1715.4105 | 0% | 1715.4105 | Scaled approx. | S-3 / PDF 12 | New 2x10 rafters @16 in OC labeled across roof plan.
Roof framing | Full roof rafter lumber area-based budget | LF | 1286.5579 | 15% | 1479.5415 | Allowance | S-3 / PDF 12 | Excludes separate hips, ridges, valleys, kickers and bearing posts.
Floor coverings | Addition finish floor area, all rooms | SF | 525 | 10% | 577.5 | Scaled approx. | A-3 / PDF 4 | Finish selection not scheduled; clear-floor estimate excludes wall footprints.
Floor coverings | Bath floors excluding shower footprints | SF | 78.3 | 10% | 86.13 | Dimension + allowance | A-3 / PDF 4 | Assumed tile; included in total addition finish floor.
Floor coverings | Shower tiled / waterproofed floors | SF | 30 | 10% | 33 | Allowance | A-3 keynotes | Included in total bath and addition floor areas.
Floor coverings | Bedrooms, hall and closet flooring | SF | 416.7 | 10% | 458.37 | Calculated approx. | A-3 / PDF 4 | Owner to select finish; included in total addition floor.
Floor coverings | Existing WIC / pantry finish floor | SF | 65 | 10% | 71.5 | Allowance | A-3 / PDF 4 | Separate from addition finish flooring.
Floor coverings | Shower wall tile | SF | 132 | 10% | 145.2 | Allowance | A-3 keynotes | Minimum 72 in high wall finish; material pattern may increase waste.
Electrical | New bathroom GFI receptacles | EA | 2 | 0% | 2 | Counted | A-3 / PDF 4 | One in each new bath.
Electrical | New single-pole switch symbols | EA | 5 | 0% | 5 | Counted | A-3 / PDF 4 | Two baths, two bedrooms, WIC; circuit grouping not shown.
Electrical | New smoke detector symbols | EA | 2 | 0% | 2 | Counted | A-3 / PDF 4 | Bedroom 3 and 4; hardwired with backup.
Electrical | New carbon monoxide alarm symbol | EA | 1 | 0% | 1 | Counted | A-3 / PDF 4 | New hall; hardwired with backup.
Electrical | New bathroom fan/light electrical connections | EA | 2 | 0% | 2 | Counted | A-3 / PDF 4 | Fan symbols; fixtures/fans owned by mechanical below, do not double-count purchase.
Electrical | General bedroom receptacles / AFCI circuits | EA | 10 | 0% | 10 | Allowance | A-3 layout only | 5 per bedroom for budgeting; receptacle layout and circuit design required.
Electrical | Bedroom ceiling lights | EA | 2 | 0% | 2 | Allowance | A-3 layout only | No separate bedroom light symbols; one per room budget.
Electrical | Hall ceiling lights | EA | 2 | 0% | 2 | Allowance | A-3 layout only | Lighting locations not drawn.
Electrical | Walk-in closet light | EA | 1 | 0% | 1 | Allowance | A-3 layout only | Switch drawn; separate luminaire not drawn.
Electrical | Bath luminaires | EA | 2 | 0% | 2 | Allowance | A-3 layout only | May be integrated with fans; verify selection before ordering.
Electrical | 12/2 NM cable | LF | 350 | 10% | 385 | Allowance | Estimator assumption | Bathroom / receptacle circuits, 70 LF average x 5 runs; no circuit routes drawn.
Electrical | 14/2 NM cable | LF | 200 | 10% | 220 | Allowance | Estimator assumption | Lighting: five 40 LF equivalent runs; verify circuit ampacity.
Electrical | 14/3 interconnect cable | LF | 100 | 10% | 110 | Allowance | Estimator assumption | Alarm interconnect / control allowance; routing not shown.
Electrical | Existing dwelling alarm upgrades | LOT | 1 | 0% | 1 | Field verify | A-2 notes | Existing bedroom / hall alarm compliance; do not assume existing alarms are compliant.
Electrical | Panel / service capacity and HVAC circuits | LOT | 1 | 0% | 1 | Unquantified scope | A-3; A-6.1 | No panel ampacity, load calc, breaker schedule or feeder routes; electrician to price separately.
Electrical | Exterior GFI outlets / exterior fixtures / 3-way switches | LOT |  | 0% |  | Not drawn | A-3 / PDF 4 | No countable symbols in work area; design clarification required.
Plumbing | New water closets | EA | 2 | 0% | 2 | Counted | A-3 / PDF 4 | Two new bathrooms; existing bath fixtures excluded.
Plumbing | New lavatory basins / faucets | EA | 2 | 0% | 2 | Counted | A-3 / PDF 4 | One lavatory per new bath.
Plumbing | New shower assemblies, valve/head/drain | SET | 2 | 0% | 2 | Counted | A-3 / PDF 4 | Two showers; include waterproof pans and drain connections.
Plumbing | Gas tankless water heater | EA | 1 | 0% | 1 | Energy schedule | A-6.1 CF1R p8 / PDF 8 | 200,000 BTU/hr, UEF 0.81; altered DHW system. Confirm actual replacement scope.
Plumbing | Cold-water piping | LF | 180 | 10% | 198 | Allowance | No pipe routes drawn | 60 LF tie-in trunk + 6 fixture branches x 20 LF; sizes by plumbing design.
Plumbing | Hot-water piping | LF | 120 | 10% | 132 | Allowance | No pipe routes drawn | 40 LF trunk + 4 hot fixture branches x 20 LF; heater location unmarked.
Plumbing | Sanitary drain piping, mixed sizes | LF | 90 | 10% | 99 | Allowance | No drain routes drawn | 40 LF collector + 6 branches averaging 8.33 LF; sewer tie-in location unknown.
Plumbing | Vent piping | LF | 45 | 10% | 49.5 | Allowance | No vent routes drawn | Two bath groups x 22.5 LF average; confirm stack routes.
Plumbing | Cleanouts | EA | 3 | 0% | 3 | Allowance | No drain routes drawn | Two bath groups + tie-in; verify final layout.
Plumbing | Gas piping / heater vent and utility tie-ins | LOT | 1 | 0% | 1 | Unquantified scope | A-6.1 / PDF 8 | Lengths unavailable; check gas load/capacity for furnace and 200k BTU heater.
Plumbing | New hose bibbs | EA |  | 0% |  | Not drawn | A-3 / PDF 4 | No hose bibb location shown; do not treat as a measured zero.
Mechanical | Central gas furnace | EA | 1 | 0% | 1 | Energy schedule | A-6.1 CF1R p9 / PDF 8 | 80 AFUE; capacity and location not scheduled.
Mechanical | Central split AC system | SET | 1 | 0% | 1 | Energy schedule | A-6.1 CF1R p9 / PDF 8 | SEER2 14.3 / EER2 11.7; tonnage by load calculation.
Mechanical | Setback thermostat | EA | 1 | 0% | 1 | Energy schedule | A-6.1 CF1R p9 / PDF 8 | Heating/cooling system control.
Mechanical | Balanced heat/energy recovery ventilation | SET | 1 | 0% | 1 | Energy schedule | A-6.1 CF1R p11 / PDF 8 | 70 CFM, 0.3 W/CFM, SRE/ASRE 65/70; duct routes not provided.
Mechanical | New bathroom exhaust fans | EA | 2 | 0% | 2 | Counted | A-3 / PDF 4 | Minimum 50 CFM, Energy Star with humidistat; existing bath fan excluded.
Mechanical | Bath exhaust duct / terminations | LF | 30 | 10% | 33 | Allowance | A-3 notes | 2 x 15 LF average; separate terminations, fittings and mounting.
Mechanical | New supply registers | EA | 4 | 0% | 4 | Allowance | No duct plan | Two bedrooms + two baths; HVAC designer to confirm.
Mechanical | New/extended supply ducts | LF | 100 | 10% | 110 | Allowance | No duct plan | 4 branches averaging 25 LF; duct size and total scope subject to design.
Mechanical | Return-air / transfer-air modifications | LOT | 1 | 0% | 1 | Unquantified scope | A-6.1 / PDF 8 | Existing/new ducts indicated; no route or register schedule.
Mechanical | AC refrigerant line, condensate and ventilation ducting | LOT | 1 | 0% | 1 | Unquantified scope | A-6.1 / PDF 8 | Equipment positions unknown; contractor layout needed for lengths.
Mechanical | HERS testing / commissioning | LOT | 1 | 0% | 1 | Stated requirement | A-6; A-6.1 | Refrigerant-charge verification and duct leakage testing indicated.
Insulation | R-13 new exterior wall insulation | SF | 556 | 10% | 611.6 | Energy schedule | A-6.1 CF1R p7 / PDF 8 | 2x4 walls at16 in OC; opening deductions.
Insulation | R-30 addition ceiling insulation | SF | 563 | 10% | 619.3 | Energy schedule | A-6.1 CF1R p7 / PDF 8 | Addition ceiling only.
Openings | New 3x4 single-hung windows | EA | 4 | 0% | 4 | Counted | A-3 / PDF 4 | Tag 1; check egress specifications before selection.
Openings | New 3x1.5 slider windows | EA | 2 | 0% | 2 | Counted | A-3 / PDF 4 | Tag 2; one per bath.
Openings | New 2 ft 8 in x 6 ft 8 in hinged doors | EA | 6 | 0% | 6 | Counted | A-3 / PDF 4 | Schedule count excludes shower enclosures and closet opening.
Openings | Shower glass enclosures | SET | 2 | 0% | 2 | Counted / selection | A-3 keynotes | Tempered glass; final sizes by field measure.

## Measurements
Measurement basis - 11653 Rivera Road
Input / measurement | Value | Unit | Basis | Sheet / PDF page | Method / limitation
New addition gross floor area | 563 | SF | Stated | A-1 / PDF 1; A-6 / PDF 7 | Authoritative project area; includes wall footprints.
Existing conditioned house | 908 | SF | Stated | A-1 / PDF 1; A-6 / PDF 7 | Existing house; garage excluded.
Wall height | 8 | FT | Stated | A-5 / PDF 6; A-6 / PDF 7 | Typical ceiling height.
New exposed exterior footing length | 77 | LF | Scaled approx. | S-2 / PDF 11; A-6 CF1R p6 | Trace of exposed stepped perimeter; energy report also lists 77 LF slab exposed perimeter.
Interior longitudinal footing | 22.3 | LF | Scaled approx. | S-2 / PDF 11 | Thickened line beneath east hall wall; section not independently specified.
Slab connection / turned-down edge | 25.8 | LF | Scaled approx. | S-2 details 4-5 / PDF 11 | Across existing-house interface; separate from exposed perimeter.
New partitions within addition | 64.2 | LF | Scaled approx. | A-3 / PDF 4 | Hall sides, bathroom walls and closet partitions; includes openings.
New partitions in existing remodel | 18.3 | LF | Scaled approx. | A-3 / PDF 4 | Walk-in closet and pantry alterations; retained walls excluded as practicable.
New exterior wall gross area | 613 | SF | Stated | A-6 CF1R p4 / PDF 7 | 203 left + 207 rear + 203 right; differs slightly from scaled length x height.
New window opening area | 57 | SF | Count x schedule | A-3 / PDF 4 | 4 windows x 3x4 + 2 windows x 3x1.5; energy model lists 58 SF.
New hinged interior doors | 6 | EA | Counted | A-3 / PDF 4 | 2 baths, 2 bedrooms, hall door and walk-in closet; excludes closet opening.
Hinged door width | 2.6667 | FT | Stated | A-3 door schedule / PDF 4 | Confirm required accessible clear openings before procurement.
Hinged door height | 6.6667 | FT | Stated | A-3 door schedule / PDF 4 | Scheduled 6 ft 8 in.
Shower wall finish area per shower | 66 | SF | Allowance | A-3 keynotes / PDF 4 | 3x5 shower assumed; (5+3+3) x 6 ft high; confirm enclosure dimensions.
Remodel ceiling patch / replacement | 65 | SF | Allowance | A-3 / PDF 4 | Existing walk-in closet and pantry work; separate from 563 SF addition.
Addition finished floor area | 525 | SF | Scaled approx. | A-3 / PDF 4 | Room clear-floor estimate; 563 SF gross area is not finish flooring.
New bath floor area, including showers | 108.3 | SF | Dimensioned approx. | A-3 / PDF 4 | 2 x 10 ft 10 in x 5 ft; total includes both shower footprints.
Shower floor per shower | 15 | SF | Allowance | A-3 / PDF 4 | 3x5 assumed; included in bathroom floor, not additive.
Existing remodel finish floor allowance | 65 | SF | Allowance | A-3 / PDF 4 | Walk-in closet + pantry; choose finish to match owner selection.
Addition roof horizontal projection | 605 | SF | Scaled approx. | A-4 / PDF 5 | Traced roof outline above addition, includes eaves; excludes existing-house tie-in overlap.
Full house roof horizontal projection | 1595 | SF | Scaled approx. | A-4 / PDF 5 | Traced complete roof outline; excludes detached garage.
Addition roof pitch | 5 | IN/12 | Stated | A-4; A-6 / PDF 5,7 | Some rear transition planes labeled 4.5:12; 5:12 used for addition allowance.
Full roof average pitch | 4.75 | IN/12 | Allowance | A-4; A-6 / PDF 5,7 | Average of 4.5:12 and 5:12 planes; not a plane-by-plane takeoff.
Drywall waste | 10% | Ratio | Allowance | Estimator assumption | Material overage; installed area separately shown.
Roofing waste | 15% | Ratio | Allowance | Estimator assumption | Hip/valley cutting allowance.
Flooring waste | 10% | Ratio | Allowance | Estimator assumption | Confirm pattern and material.
Exterior footing width | 1 | FT | Stated | S-2 detail 1 / PDF 11 | 12 in minimum; subject to actual soils / engineer requirements.
Exterior footing depth | 2 | FT | Stated | S-2 detail 1 / PDF 11 | 24 in minimum; concrete budget depth assumed equal to detail depth.
Slab budgeting thickness | 6 | IN | Conflict / allowance | S-2 details 1 and 5 / PDF 11 | Detail 1 says 6 in; detail 5 says 4 in. Use 6 in for budget only; resolve before pour.
Slab connection edge depth | 1.5 | FT | Stated | S-2 detail 5 / PDF 11 | 18 in deep, 12 in wide; slab volume overlap removed in concrete formula.
Pad footing count | 2 | EA | Counted | S-2 / PDF 11 | Two pads inside existing house. Plan labels 1.5x1.5 ft; detail 6 says 24 in square.
Pad budget side | 2 | FT | Conflict / allowance | S-2 plan and detail 6 / PDF 11 | Use larger 2x2 ft size pending engineer clarification.
Pad depth | 2 | FT | Stated | S-2 detail 6 / PDF 11 | 24 in minimum.
Aggregate base depth | 4 | IN | Stated | S-2 details 1 and 5 / PDF 11 | 4 in clean aggregate.