## Summary
492 W Altadena Drive - takeoff summary
Powell Residence ¦ House 2,006 SF ¦ Garage 420 SF ¦ Porch 134 SF
Scope | Net quantity | Unit | Basis | Key note
Continuous footings | 418.1667 | LF | Approximate | Includes porch and garage; Hardy beam included once.
Slab-on-grade, house + garage | 2426 | SF | Scheduled | 4 inch slab; porch separate.
Porch slab | 134 | SF | Scheduled | Thickness allowance 4 inches.
Total slabs including porch | 2560 | SF | Calculated | Area only; footings are separate.
Rectangular wall framing | 4451 | SF | Approximate | One face; gables listed separately.
Raised floor joists | 0 | SF | Plan condition | No raised-floor system shown.
House + garage ceiling joists | 2426 | SF | Gross footprint | Porch ceiling framing 134 SF separately.
House drywall | 6816 | SF | Approximate | Walls + ceilings; 10% purchase allowance in detail.
Wall stucco | 2129.6667 | SF | Approximate | Net openings and veneer allowance deducted.
Sloped roofing | 3106.9378 | SF | Approximate | 4:12 slope; eaves included.
House floor coverings | 1855 | SF | Allowance | Finish selections not specified.
Drawn receptacle locations | 63 | EA | Counted | Includes range/dryer; additional equipment points in detail.
Recessed LED fixtures | 44 | EA | Counted | 40 house + 4 garage.
Switch controls | 32 | EA | Counted | 6 dimmers + 8 three-way dimmers + 4 VS + 14 other.
Plumbing bathrooms | 2 | EA | Counted | 2 WC, 4 lavatories, 1 primary tub, 1 shower, 1 tub/shower.
Heat pump water heater | 1 | EA | Specified | 40 gal modeled; exterior architectural location.
Central heat pump system | 1 | SET | Specified | 1 outdoor unit + 1 attic air handler.
Exhaust fans | 4 | EA | Counted | Four fans including laundry.
Items to confirm before final ordering
Measurement limits |  |  |  | Architectural general note says DO NOT SCALE DRAWINGS. Footing interiors, partition length, gables and roof-edge offsets use calibrated drawing traces/allowances; verify before bid commitment or order.
Plan coordination |  |  |  | A-1 scope says 4 bedrooms, while A-2 labels primary, bedroom #2 and bedroom #3. Takeoff follows drawn spaces and 5 shown smoke alarms.
Opening schedules |  |  |  | A-2 shows two D10 wardrobe openings, while A-2a lists one. Window #14 is shown but absent from A-2a. Opening deductions are allowances pending schedule correction.
Water heater / recirculation |  |  |  | T24a models 40 gal heat pump WH in living area and no recirculation. A-2 places WH in exterior enclosure and requires hot-water recirculation. Architect/energy consultant must reconcile.
Mechanical capacity |  |  |  | T24a gives 50,000 BTU/h heating, HSPF 8.8, SEER 15 and EER 12.2. Do not infer cooling tonnage from heating capacity; obtain equipment schedule and duct design.
Purchase quantities |  |  |  | Order column applies stated waste to each line. TOTAL rows already combine component net areas: do not add totals to component rows. EA counts have no waste unless explicitly stated.
Unquantified scope |  |  |  | Wire lengths/cable sizes, footing reinforcement and local pad/deepened footing volumes need detailed schedules/routes. No fabricated quantities are included.
Other work shown |  |  |  | NFPA 13D fire sprinklers and photovoltaics are deferred/separate scopes. Title 24 models 2.4 kW PV. Site concrete includes 2,150 SF driveway/patio, 545 SF path and 80 SF walk, outside requested foundation slabs.

## Trade quantities
492 W Altadena Drive - construction takeoff
Net quantities and purchase allowances are separate. Approximate measurements are not fabrication quantities.
Trade | Item / scope | Unit | Net quantity | Waste / allowance | Order quantity | Basis | Drawing / PDF page | Method / inclusions
Foundation | House exterior continuous footing | LF | 201.6667 | 0% | 201.6667 | Calculated | A-2 p6; S1 p15 | Full continuous run, including openings; approximately 202 LF.
Foundation | House interior continuous footing | LF | 103 | 0% | 103 | Approximate | S1 p15 | Four traced interior runs; verify footing intersections and local widenings.
Foundation | Porch outer footing runs | LF | 31.5 | 0% | 31.5 | Approximate | S1 p15 | Entry footing configuration requires field/detail confirmation.
Foundation | Garage perimeter footing / grade beam | LF | 82 | 0% | 82 | Calculated | S1 p15; A-2 p6 | Includes garage-door grade beam.
Foundation | TOTAL continuous footings | LF | 418.1667 | 0% | 418.1667 | Approximate | S1 p15 | Counts each run once. Does not add Hardy grade-beam subset again.
Foundation | Hardy-frame grade beam (included above) | LF | 20 | 0% | 20 | Approximate | D1/11 p17; D2/27 p18 | 24 x 24 inch beam at garage opening; not an extra 20 LF.
Foundation | House slab-on-grade | SF | 2006 | 0% | 2006 | Scheduled | A-1 p1; S1 p15 | 4 inch net slab. Gross building footprint used; footing/slab overlap not deducted.
Foundation | Garage slab-on-grade | SF | 420 | 0% | 420 | Scheduled | A-1 p1; S1 p15 | 4 inch net slab.
Foundation | Porch slab | SF | 134 | 0% | 134 | Scheduled | A-1 p1 | Area scheduled; 4 inch thickness allowance.
Foundation | TOTAL house + garage + porch slab | SF | 2560 | 0% | 2560 | Calculated | A-1 p1 | Porch included separately above.
Foundation | House slab concrete only | CY | 24.7654 | 5% | 26.0037 | Calculated | S1 p15 | Excludes footings, curbs, pads and thickened edges.
Foundation | Garage slab concrete only | CY | 5.1852 | 5% | 5.4444 | Calculated | S1 p15 | Excludes perimeter footings/grade beam.
Foundation | Porch slab concrete only | CY | 1.6543 | 5% | 1.737 | Allowance | A-1 p1 | Confirm thickness and joint treatment.
Foundation | House + garage slab #4 reinforcing | LF | 3234.6667 | 15% | 3719.8667 | Approximate | S1 p15 | #4 at 18 inches each way; area method, 15% for laps/cuts. Excludes footing steel.
Foundation | House + garage slab vapor barrier | SF | 2426 | 10% | 2668.6 | Scheduled | S1 p15 | 10 mil under house and garage; lap allowance.
Foundation | House + garage 4 inch base | CY | 29.9506 | 10% | 32.9457 | Calculated | S1 p15 | House detail also shows 2 inch sand bed; confirm garage specification.
Wall framing | House exterior wall framing - one face | SF | 1815 | 0% | 1815 | Calculated | A-2 p6; A-5 p10 | Gross framing plane; openings retained, excludes gables.
Wall framing | House interior wall framing - one face | SF | 1980 | 0% | 1980 | Approximate | A-2 p6 | 220 LF centerline allowance x 9 ft; includes openings.
Wall framing | Garage exterior wall framing - one face | SF | 656 | 0% | 656 | Calculated | A-2 p6; A-5 p10 | Gross wall framing; garage openings retained.
Wall framing | TOTAL rectangular wall framing | SF | 4451 | 0% | 4451 | Approximate | A-2 p6; A-5 p10 | One-face measurement, not drywall two-face area.
Wall framing | House gable framing additional | SF | 180 | 0% | 180 | Approximate | A-4 p9 | Separate from rectangular wall framing.
Wall framing | Garage gable framing additional | SF | 66.6667 | 0% | 66.6667 | Calculated | A-4 p9 | Two triangular gables.
Wall framing | Stud positions at 16 inches OC | EA | 378 | 15% | 434.7 | Allowance | S2 p16; T24a p11 | For budgeting only. Extra for corners/cripples; not a cut list. 2x6 plumbing walls required.
Wall framing | Bottom + double top plate | LF | 1511 | 10% | 1662.1 | Approximate | S2 p16 | Three plate runs; no opening deductions.
Joists | Raised floor joist area | SF | 0 | 0% | 0 | Plan condition | S1 p15 | Zero floor-joist scope shown: slab-on-grade.
Joists | House ceiling joist area | SF | 2006 | 0% | 2006 | Scheduled footprint | S2 p16 | 2x10 ceiling joists at 16 inches OC shown. Area is gross projected framing.
Joists | Garage ceiling joist area | SF | 420 | 0% | 420 | Scheduled footprint | S2 p16 | 2x10 ceiling joists at 16 inches OC shown.
Joists | Porch ceiling framing area | SF | 134 | 0% | 134 | Scheduled footprint | S2 p16 | Porch roof shows 2x6 rafters; ceiling framing area only, not a 2x10 material order.
Joists | TOTAL house + garage ceiling joist area | SF | 2426 | 0% | 2426 | Calculated | S2 p16 | Porch separate.
Joists | 2x10 ceiling joist length allowance | LF | 1819.5 | 10% | 2001.45 | Allowance | S2 p16 | Area/spacing method; excludes end/edge members, blocks and overlaps. No stock-length breakdown.
Drywall | House wall drywall, net allowance | SF | 4810 | 0% | 4810 | Approximate | A-2 p6; A-2a p7 | Exterior walls one interior face, partitions two faces; wet backer separate.
Drywall | House ceiling drywall | SF | 2006 | 0% | 2006 | Gross allowance | A-2 p6 | 1/2 inch minimum; gross area includes partition footprints.
Drywall | TOTAL house drywall | SF | 6816 | 10% | 7497.6 | Approximate | A-2 p6 | Does not include garage, porch or wet-area backer.
Drywall | House drywall 4 x 12 sheet equivalent | EA | 157 | 0% | 157 | Calculated | A-2 p6 | Order area includes 10% waste. Thickness/rated splits require confirmation.
Drywall | Wet-area wall tile backer | SF | 200 | 10% | 220 | Allowance | A-2 p6 note 4a | Separate from gypsum-board total.
Drywall | Garage required rated wall drywall | SF | 328 | 10% | 360.8 | Approximate | A-5 p10 1HRA/1HRB | 5/8 inch Type X interior face of two rated wall runs.
Drywall | Garage remaining walls, optional finish | SF | 195 | 10% | 214.5 | Optional allowance | A-2 p6 | Confirm finish requirement; not part of house drywall.
Drywall | Garage ceiling, optional finish | SF | 420 | 10% | 462 | Optional allowance | A-5 p10 | No blanket garage ceiling finish specification verified.
Drywall | Porch / eave Type X substrate | SF | 436.5 | 10% | 480.15 | Approximate | A-4 p9 note 6 | Type X beneath cement-fiberboard at house eaves/porch; verify rated garage soffit separately.
Stucco | House stucco wall area, net | SF | 1540 | 10% | 1694 | Approximate | A-4 p9 | 7/8 inch stucco; excludes openings and veneer allowance.
Stucco | Garage stucco wall area, net | SF | 589.6667 | 10% | 648.6333 | Approximate | A-4 p9; A-5 p10 | Includes two gables; excludes openings.
Stucco | TOTAL wall stucco | SF | 2129.6667 | 10% | 2342.6333 | Approximate | A-4 p9 | Does not include fascia/soffit stucco required at rated garage eave.
Stucco | Stone veneer separate | SF | 130 | 10% | 143 | Allowance | A-4 p9 | Cultured Stone or equal; verify actual heights and returns.
Stucco | Weep screed | LF | 283.6667 | 10% | 312.0333 | Approximate | A-4 p9 | Gross perimeter; deduct door widths on final order.
Stucco | Two-layer wall WRB coverage | SF | 4259.3333 | 10% | 4685.2667 | Approximate | A-4 p9 | Layer-SF; two layers Grade D over plywood; veneer WRB separate.
Roofing | House + porch roof horizontal projection | SF | 2451.5 | 0% | 2451.5 | Approximate | A-1 p1; A-4 p9 | 18 inch eave offset allowance; check overhang variation at recess.
Roofing | Garage roof horizontal projection | SF | 496 | 0% | 496 | Approximate | A-4 p9 | 4 inch sides; 18 inch gable ends assumed.
Roofing | House + porch sloped roof | SF | 2584.1079 | 10% | 2842.5187 | Approximate | A-4 p9 | 4:12 slope; purchase allowance 10%.
Roofing | Garage sloped roof | SF | 522.8299 | 10% | 575.1129 | Approximate | A-4 p9 | 4:12 slope.
Roofing | TOTAL sloped roof covering | SF | 3106.9378 | 10% | 3417.6316 | Approximate | A-4 p9 | Class A Mularkey composite roofing.
Roofing | Roofing squares including waste | SQ | 34.1763 | 0% | 34.1763 | Calculated | A-4 p9 | 1 roofing square = 100 SF.
Roofing | Roof sheathing coverage | SF | 3106.9378 | 10% | 3417.6316 | Approximate | S2 p16 | Confirm sheathing thickness from structural notes before order.
Roofing | Two-layer 15 lb felt coverage | SF | 6213.8756 | 10% | 6835.2632 | Approximate | A-4 p9 | Layer-SF; equivalent to twice net sloped area.
Roofing | House wildfire roof vents | EA | 14 | 0% | 14 | Plan note | A-4 p9 note 4 | 7 upper + 7 lower O'Hagin, 72 sq in NFA each; 1008 total. Note contains erroneous 144 subtotals.
Floor coverings | Dry-room flooring, material TBD | SF | 1580 | 10% | 1738 | Allowance | A-2 p6 | Do not treat as specified LVP/wood/carpet. Confirm selections and room boundaries.
Floor coverings | Bath / laundry flooring, material TBD | SF | 275 | 10% | 302.5 | Allowance | A-2 p6 | Includes floor area under fixtures as budgeting allowance.
Floor coverings | TOTAL net house finish allowance | SF | 1855 | 10% | 2040.5 | Allowance | A-2 p6 | Gross 2006 SF less 151 SF combined wall/other allowance.
Floor coverings | Garage exposed slab / optional coating | SF | 420 | 0% | 420 | Optional allowance | A-2 p6 | No floor covering specified.
Floor coverings | Porch exposed slab / optional finish | SF | 134 | 0% | 134 | Optional allowance | A-1 p1 | No floor covering specified.
Electrical | AFCI-labeled receptacle locations | EA | 41 | 0% | 41 | Counted labels | A-3 p8 | Protection designation, not AFCI device specification; includes 2 laundry locations also labeled GFI.
Electrical | GFI-labeled receptacles - kitchen | EA | 10 | 0% | 10 | Counted | A-3 p8 | Includes range 240 V location; appliance/counter/island locations included.
Electrical | GFI receptacles - bathrooms | EA | 4 | 0% | 4 | Counted | A-3 p8 | Two in each bathroom.
Electrical | GFI-labeled laundry locations | EA | 2 | 0% | 2 | Counted | A-3 p8 | Washer + electric dryer; overlaps AFCI-labeled count above.
Electrical | Garage interior GFI receptacles | EA | 4 | 0% | 4 | Counted | A-3 p8 | Separate from garage exterior WP GFI.
Electrical | Exterior WP GFI receptacles | EA | 4 | 0% | 4 | Counted | A-3 p8 | 3 house + 1 garage.
Electrical | Unique drawn receptacle locations | EA | 63 | 0% | 63 | Counted / reconciled | A-3 p8 | 41 AFCI + 24 GFI - 2 dual-labeled laundry locations. Includes range/dryer; equipment connections additional.
Electrical | House recessed LED fixtures | EA | 40 | 0% | 40 | Counted | A-3 p8 | Primary 5; closet 2; beds 4+4; hall 2; kitchen 6; dining 2; family 3; living 4; primary bath 4; laundry 2; hall bath 2.
Electrical | Garage recessed LED fixtures | EA | 4 | 0% | 4 | Counted | A-3 p8 | Four fixture symbols.
Electrical | Kitchen pendant / luminaire | EA | 1 | 0% | 1 | Counted | A-3 p8 | Island fixture.
Electrical | Primary bedroom light / fan combo | EA | 1 | 0% | 1 | Counted | A-3 p8 | Separate from recessed lights.
Electrical | Exterior motion / photo fixtures | EA | 4 | 0% | 4 | Counted | A-3 p8 | 3 house + 1 garage.
Electrical | Kitchen under-cabinet LED sections | EA | 3 | 0% | 3 | Counted | A-3 p8 | Length not dimensioned; field-measure cabinets.
Electrical | Single-pole dimmer switches | EA | 6 | 0% | 6 | Counted | A-3 p8 | D-labeled controls, excluding legend.
Electrical | Three-way dimmer controls | EA | 8 | 0% | 8 | Counted | A-3 p8 | 8 D,3 controls = 4 pairs.
Electrical | Vacancy sensor switches | EA | 4 | 0% | 4 | Counted | A-3 p8 | Bathroom/laundry/garage controls.
Electrical | Other switches | EA | 14 | 0% | 14 | Counted | A-3 p8 | 32 switch symbols less 6 dimmers, 8 three-way dimmers and 4 VS.
Electrical | Smoke alarms | EA | 5 | 0% | 5 | Counted | A-3 p8 | Hardwired, battery backup and interconnected.
Electrical | Carbon monoxide alarms | EA | 2 | 0% | 2 | Counted | A-3 p8 | Shown on drawing; may be combination units if approved.
Electrical | Main electrical service panel | EA | 1 | 0% | 1 | Specified | A-2/A-3 p6/p8 | 200 A main breaker, 225 A minimum bus.
Electrical | Energy storage ready subpanel | EA | 1 | 0% | 1 | Specified | A-3 p8 | Minimum 60 A subpanel, breaker and feeder; future transfer space.
Electrical | Additional heat pump equipment connections | EA | 3 | 0% | 3 | Allowance | A-2/A-3 p6/p8 | Outdoor heat pump, attic air handler and heat pump water heater. Electrical design determines circuits.
Electrical | Attic service light + receptacle set | SET | 1 | 0% | 1 | Plan requirement | A-2 p6 AH notes | Additional to drawn room devices.
Electrical | Branch cable / Romex | LF |  | 0% |  | Not determined | A-3 p8 | Circuit home runs, panel schedule and cable sizes not shown; cannot measure reliable wire length.
Plumbing | Water closets | EA | 2 | 0% | 2 | Counted | A-2 p6 | Primary + hall bath.
Plumbing | Lavatory basins + faucets | EA | 4 | 0% | 4 | Counted | A-2 p6 | Two basins per bathroom.
Plumbing | Kitchen sink + faucet | EA | 1 | 0% | 1 | Counted | A-2 p6 | One double-bowl sink fixture.
Plumbing | Primary freestanding bathtub | EA | 1 | 0% | 1 | Counted | A-2 p6 | Separate from primary shower.
Plumbing | Primary shower assembly | EA | 1 | 0% | 1 | Counted | A-2 p6 | Shower valve, head and drain.
Plumbing | Hall tub / shower assembly | EA | 1 | 0% | 1 | Counted | A-2 p6 | Tub with shower valve/head/drain.
Plumbing | Dishwasher rough-in | EA | 1 | 0% | 1 | Counted | A-2 p6 | Hot water + drain connection.
Plumbing | Clothes washer rough-in | EA | 1 | 0% | 1 | Counted | A-2 p6 | Hot/cold box + standpipe/trap.
Plumbing | Heat pump water heater | EA | 1 | 0% | 1 | Specified | A-2 p6; T24a p11 | 40 gal modeled in T24; architectural plan locates unit exterior, T24 tank location says living area. Resolve.
Plumbing | Hose bibbs | EA | 2 | 0% | 2 | Allowance | A-3 p8 legend only | No verified hose-bibb locations; allow two pending plumbing layout.
Plumbing | Cold water piping | LF | 250 | 10% | 275 | Routing allowance | A-2 p6 | No piping layout; budget allowance, excludes off-site service.
Plumbing | Hot water piping | LF | 175 | 10% | 192.5 | Routing allowance | A-2 p6 | No piping layout; excludes recirculation return.
Plumbing | Hot water return piping | LF | 75 | 10% | 82.5 | Routing allowance | A-2 p6 plumbing note b | Recirculation required by architectural note; T24 models no recirculation. Resolve.
Plumbing | DWV piping, mixed sizes | LF | 250 | 10% | 275 | Routing allowance | A-2 p6 | No riser/isometrics; includes building drains/vents, excludes off-site sewer.
Plumbing | Graywater-ready dual waste system | LS | 1 | 0% | 1 | Plan note / verify | A-2 p6 plumbing note a | Requirement subject to listed exceptions; pipe quantities not separately established.
Plumbing | Hot water recirculation system | SET | 1 | 0% | 1 | Plan note / verify | A-2 p6; T24a p11 | Architectural note requires system; reconcile energy-model discrepancy.
Plumbing | Water heater pan / straps / drain set | SET | 1 | 0% | 1 | Specified | A-2 p6 note 7 | With 4 inch pad and ventilated enclosure.
Mechanical | Central split heat pump outdoor unit | EA | 1 | 0% | 1 | Specified | A-2 p6; T24a p11 | T24 heating capacity 50,000 BTU/h; HSPF 8.8, SEER 15, EER 12.2. Cooling capacity not stated.
Mechanical | Attic air handler | EA | 1 | 0% | 1 | Specified | A-2 p6 | With platform, access/passageway and condensate overflow protection.
Mechanical | Bathroom / laundry exhaust fans | EA | 4 | 0% | 4 | Counted | A-3 p8; A-2 p6 | Primary main bath + primary WC + hall bath + laundry. Bath fans minimum 50 CFM.
Mechanical | Range hood | EA | 1 | 0% | 1 | Specified | A-2 p6 note 5 | 180 CFM, backdraft damper, exterior duct termination.
Mechanical | Dryer exhaust | SET | 1 | 0% | 1 | Specified | A-2 p6 note 6 | 4 inch duct; architectural note limits 14 ft with two elbows.
Mechanical | Insulated R-8 supply duct | LF | 200 | 10% | 220 | Routing allowance | T24a p11 | No duct plan; mixed diameters, budget allowance only.
Mechanical | Insulated R-8 return duct | LF | 30 | 10% | 33 | Routing allowance | T24a p11 | One return grille shown A-2; size not scheduled.
Mechanical | Supply registers | EA | 10 | 0% | 10 | Allowance | A-2 p6 | Room-distribution allowance; not drawn counts.
Mechanical | Return grille | EA | 1 | 0% | 1 | Counted | A-2 p6 | Grille shown near attic access.
Mechanical | Exhaust duct for four fans | LF | 60 | 10% | 66 | Routing allowance | A-3 p8 | Assume 15 LF per fan; actual routes not drawn.
Mechanical | Range hood duct | LF | 15 | 10% | 16.5 | Routing allowance | A-2 p6 | Route and diameter require equipment selection.
Mechanical | Dryer duct | LF | 14 | 0% | 14 | Maximum allowance | A-2 p6 note 6 | Maximum stated with two elbows; do not add waste to installed length.
Mechanical | Refrigerant line set | LF | 50 | 10% | 55 | Routing allowance | A-2 p6 | Outdoor equipment location/route not fixed.
Mechanical | Condensate drain piping | LF | 40 | 10% | 44 | Routing allowance | A-2 p6 AH notes | Primary/overflow layout to be confirmed.

## Measurements
492 W Altadena Drive - measurement basis
Source: Approved permitted 492 W ALTADENA PLANS V2_v1-3.pdf (20 pages; approval 02/02/2026).
Measurement / assumption | Value | Unit | Drawing / PDF page | Basis | Method / scope
House gross floor area | 2006 | SF | A-1 p1; A-2 p6 | Scheduled | Building area to exterior walls; not net floor finish.
Garage gross floor area | 420 | SF | A-1 p1; A-2 p6 | Scheduled | 20 x 21 ft detached garage.
Front porch area | 134 | SF | A-1 p1 | Scheduled | Porch slab thickness is an allowance.
House overall length | 68 | FT | A-2 p6 | Dimension | Overall including front projection.
House overall width | 32.8333 | FT | A-2 p6 | Dimension | Stepped outline has same perimeter as bounding rectangle.
House wall height | 9 | FT | A-2 p6; A-5 p10 | Dimension | Flat ceilings at 9 ft.
House perimeter | 201.6667 | LF | A-2 p6 | Calculated | 2 x (68 + 32 ft 10 in); excludes porch posts/enclosure.
Garage length | 21 | FT | A-2 p6 | Dimension | Exterior dimension.
Garage width | 20 | FT | A-2 p6 | Dimension | Exterior dimension.
Garage wall height | 8 | FT | A-5 p10 | Dimension | Wall height excluding gables.
Garage perimeter | 82 | LF | A-2 p6 | Calculated | Includes garage-door threshold grade beam.
Interior partition length | 220 | LF | A-2 p6 | Approximate | Rounded trace including door openings; allow +/- 10%; excludes exterior walls.
House slab thickness | 4 | IN | S1 p15 | Specified | 4 inch net slab; #4 at 18 inches each way.
Garage slab thickness | 4 | IN | S1 p15 | Specified | 4 inch net slab; #4 at 18 inches each way.
Porch slab thickness | 4 | IN | A-1 p1; S1 p15 | Allowance | Confirm porch slab section; not a scheduled thickness.
Interior footing: bath cross wall | 14.9 | LF | S1 p15 | Approximate | Full run across primary-bath upper wall including openings.
Interior footing: bath return | 11.5 | LF | S1 p15 | Approximate | Return below bath cross wall, above exterior recess.
Interior footing: central cross wall | 43.8 | LF | S1 p15 | Approximate | Cross-building thickened run including door openings.
Interior footing: central longitudinal | 32.8 | LF | S1 p15 | Approximate | Main continuous north-south interior run.
Porch footing outer runs | 31.5 | LF | S1 p15; A-2 p6 | Approximate | Two 9 ft returns plus 13.5 ft front run; verify continuity at entry.
Garage special grade beam | 20 | LF | S1 p15; D1/11 p17; D2/27 p18 | Approximate | Subset of garage perimeter, not additional length; 24 x 24 in Hardy-frame beam.
House gable wall allowance | 180 | SF | A-4 p9 | Approximate | Two principal end triangles at 4:12; verify stepped roof/gable intersections.
House exterior opening area | 325 | SF | A-2 p6; A-2a p7 | Approximate | Combined allowance for windows/exterior doors; arches approximated. Window #14 is shown but absent from A-2a.
Garage exterior opening area | 133 | SF | A-2 p6; A-4 p9 | Approximate | 16 x 7 garage door plus 3 x 7 personnel door assumed.
Stone veneer area | 130 | SF | A-4 p9 | Allowance | Front wainscot/porch and rear small returns; deduct from stucco.
Interior door opening deduction | 440 | SF | A-2 p6; A-2a p7 | Approximate | Both partition faces; includes two wardrobe openings shown in A-2.
Wet-area wall backer | 200 | SF | A-2 p6 | Allowance | Primary shower + tub/shower walls; separate from drywall.
Garage rated drywall wall runs | 41 | LF | A-2 p6; A-5 p10 | Approximate | Two garage walls at property-line exposures; confirm full extent.
House eave projection | 1.5 | FT | A-4 p9 | Dimension | 18 inch overhang assumed along principal house/porch outline.
Garage side eave projection | 0.33333 | FT | A-4 p9 | Dimension | 4 inch maximum on property-line side elevations.
Garage gable projection | 1.5 | FT | A-4 p9 | Allowance | 18 inch front/back projection from elevation; confirm roof edge.
Roof pitch rise per 12 | 4 | IN | A-1 p1; A-4 p9 | Specified | 4:12 composite Class A roofing.
Roof slope factor | 1.0541 | FACTOR | A-4 p9 | Calculated | Square root of 1 + (4/12)^2.
Floor finish area: dry rooms | 1580 | SF | A-2 p6 | Allowance | Net allowance for bedrooms, closets, living, dining, kitchen and hall. Material not specified.
Floor finish area: baths/laundry | 275 | SF | A-2 p6 | Allowance | Approx primary bath 165, hall bath 75, laundry 35 SF. Material not specified.
House floor joists | 0 | SF | S1 p15 | Plan condition | Slab-on-grade; no raised floor framing shown.
House Type X drywall allowance | 0 | SF | A-2 p6; A-5 p10 | Needs confirmation | Do not assume zero scope: verify any rated house wall requirements near property lines.