## Summary
El Sereno construction takeoff
2340 El Sereno Ave, Altadena, CA 91001
Trade | Primary quantity | Quantity | Unit | Basis / limitation
Foundation | Continuous footings | 231.9167 | LF | Approx. trace; 12 in x 24 in
Foundation | Slab-on-grade area | 1623.75 | SF | House dimensions + 400 SF garage + 33 SF porch
Foundation | 4 in slab concrete, gross | 20.0463 | CY | Footing overlap not deducted
Foundation | Footing concrete, gross | 17.179 | CY | Pads separate; no combined pour total
Framing | Floor joists | 0 | SF | Slab-on-grade; none shown
Framing | Ceiling framing | 1623.75 | SF | House + garage + provisional porch
Framing | Wall framing, gross one face | 3126.75 | SF | Includes partitions, gables and openings
Drywall | Board / soffit face area, net | 5081.75 | SF | Includes provisional garage / porch and wet walls
Stucco | Exterior net face area | 1502.75 | SF | Gable geometry estimate; returns excluded
Roofing | Sloped roof surface, net | 2066.8436 | SF | Scaled A-5 roof outline at 4:12
Roofing | Shingles + 10% waste | 22.7353 | SQ | One square = 100 SF
Floor coverings | House usable floor, approx. | 1069.0799 | SF | Finish types unspecified
Floor coverings | Bath tile allowance | 70 | SF | Included in house usable floor
Floor coverings | Other unassigned floor finish | 999.0799 | SF | Included in house usable floor
MEP scope | Plan count / requirement | Quantity | Unit | Status
Electrical | 225 amp service | 1 | EA | Shown on A-4
Electrical | Smoke / carbon monoxide symbols | 4 / 4 | EA | One additional bedroom smoke alarm allowed
Electrical | Receptacles / lights / switches | See MEP | EA | Budget allowances; no device layout
Plumbing | WC / lavatory / shower | 2 / 2 / 2 | EA | Drawn fixtures
Plumbing | Kitchen / garage sinks | 1 / 1 | EA | Drawn fixtures
Plumbing | Water heater | 1 | EA | Tankless vs 80 gal heat pump conflict
Mechanical | Heat-pump system | 1 | system | Ductless vs attic FAU conflict
Mechanical | Bath fans / hood | 2 / 1 | EA | 73 CFM bath fans / 250 CFM hood
Mechanical | Whole-house ventilation | 73 | CFM | May share a bath fan; extra fan TBD
Resolve before ordering: 1,222 SF title vs 1,190.75 SF dimensions; water heater and HVAC equipment conflicts.
Measured quantities, plan counts and allowances are labeled. Waste is shown separately in Building quantities. No pricing included.

## Building quantities
El Sereno construction quantities
Net quantities exclude listed waste. Gross framing includes openings.
Trade | Item | Quantity | Unit | Basis | Drawing / calculation
Area | House footprint | 1190.75 | SF | Dimensioned | A-4 p4. Title says 1,222 SF; dimensions give 1,190.75 SF.
Area | Garage footprint | 400 | SF | Dimensioned | 20 ft x 20 ft
Area | Covered porch | 33 | SF | Plan stated | Title area retained; dimension product is 31.60 SF
Foundation | House continuous footing | 138.1667 | LF | Dimensioned trace | S-1 p10, full house perimeter including shared garage line
Foundation | Garage additional footing | 65.1667 | LF | Dimensioned trace | S-1 p10, no duplicate shared house / garage line
Foundation | Interior bearing footing | 17.3333 | LF | Scaled | S-1, master-bedroom south wall
Foundation | Porch additional footing | 11.25 | LF | Dimensioned trace | S-1, west and front porch edges; other edges already included
Foundation | Total continuous footing | 231.9167 | LF | Calculated | Nominal 12 in wide x 24 in deep
Foundation | Continuous footing concrete (gross) | 17.179 | CY | Calculated | Excludes pads; gross volume before slab overlap adjustment
Foundation | P2.0 isolated pads | 2 | EA | Counted | S-1 p10, one internal and one outside east wall; 2 ft x 2 ft x 24 in
Foundation | Pad concrete (gross) | 0.59259 | CY | Calculated | Do not combine with slab without intersection adjustment
Foundation | Slab footprint including porch | 1623.75 | SF | Calculated | S-1, slab-on-grade throughout
Foundation | 4 in slab concrete (gross) | 20.0463 | CY | Calculated | Separate gross quantity; no combined footing + slab pour total
Foundation | 6 mil under-slab vapor barrier | 1623.75 | SF | Plan stated / calculated | S-1. Add laps after roll selection.
Foundation | Sand layers total 4 in | 20.0463 | CY | Plan stated / calculated | S-1: 2 in sand above + 2 in below membrane
Foundation | Footing #4 longitudinal bars | 927.6667 | LF | Calculated | 2 top + 2 bottom; excludes laps, bends, hooks
Foundation | Slab #4 at 16 in each way (area method) | 2435.625 | LF | Approximate | S-1. Area / spacing method; final edge bars and laps not included.
Framing | Floor joist area | 0 | SF | Not shown | S-1 / A-7: slab-on-grade; no raised floor framing
Framing | House ceiling joist area | 1190.75 | SF | Dimensioned footprint | S-2 p11: CJ1 2x10 at 16 in OC
Framing | Garage ceiling joist area | 400 | SF | Dimensioned footprint | S-2: CJ1 2x10 at 16 in OC
Framing | Porch ceiling framing area | 33 | SF | Provisional | Covered porch footprint; final member layout to be confirmed
Framing | Total ceiling framing area | 1623.75 | SF | Calculated | Area coverage only, not lumber lineal feet
Framing | House perimeter walls, gross one face | 1105.3333 | SF | Calculated | Includes shared house / garage wall once
Framing | Garage additional walls, gross one face | 553.9167 | SF | Calculated | Garage perimeter less shared house / garage wall
Framing | Interior partitions, gross one face | 1219.3333 | SF | Scaled / calculated | A-4 and S-2; 152.42 LF traced; includes openings
Framing | Gable walls, gross one face | 248.1667 | SF | Geometry estimate | A-6 / A-7, two house and two garage gable ends
Framing | Total wall framing, gross one face | 3126.75 | SF | Calculated | House + garage + partitions + gables; openings remain in gross area
Roofing | Roof horizontal projection | 1960.78 | SF | Scaled trace | A-5 p5; includes eaves and east roof extension
Roofing | Roof sloped surface, net | 2066.8436 | SF | Scaled / calculated | 4:12 slope factor; approximate traced roof outline
Roofing | Class A shingles including 10% waste | 22.7353 | SQ | Order allowance | 1 roofing square = 100 SF. Round to supplier packages.
Roofing | Underlayment, net | 2066.8436 | SF | Scaled / calculated | Laps and roll coverage not included
Roofing | 1/2 in CDX roof sheathing | 72 | 4x8 sheets | Order allowance | S-2 roof diaphragm note; 10% waste
Roofing | Gable vents | 4 | EA | Plan note | A-5 note: four vents; A-5 / A-6 dimensions conflict
Stucco | Exposed exterior wall body, gross | 1540.5833 | SF | Calculated | A-4 / A-6, excludes shared garage wall
Stucco | Stucco including gables, gross | 1788.75 | SF | Calculated | 7/8 in Portland cement plaster noted on A-6
Stucco | Window and external door deductions | 286 | SF | Count / schedule | A-4 schedules; opening returns and vents excluded
Stucco | Stucco net face area | 1502.75 | SF | Calculated estimate | Includes gable geometry allowance
Stucco | Stucco / lath / WRB area + 5% | 1577.8875 | SF | Allowance | A-6 WRB and wire lath; specify layers / laps separately
Stucco | Weep screed, gross perimeter | 188.5 | LF | Gross allowance | Before deductions at doors and field termination details
Drywall | House perimeter walls, net inside face | 908.2222 | SF | Calculated estimate | 8 ft wall height; garage-side face measured separately
Drywall | Interior partitions, net both faces | 1994.2222 | SF | Scaled / calculated | Deducts door gaps on both sides; closet faces included
Drywall | Garage walls, net inside face | 555.5556 | SF | Provisional finish scope | 8 ft 6 in garage height. Rating / thickness to be resolved.
Drywall | House ceiling area | 1190.75 | SF | Gross footprint allowance | Flat ceiling per A-7; no wall-footprint deduction
Drywall | Garage ceiling area | 400 | SF | Provisional finish scope | Verify required finish and protection
Drywall | Porch soffit / ceiling finish | 33 | SF | Provisional finish scope | Exterior approved finish, not ordinary interior board
Drywall | Total board / soffit face area, net | 5081.75 | SF | Calculated estimate | Includes wet walls before backer-board substitution and provisional garage / porch
Drywall | Board / soffit face area + 10% | 5589.925 | SF | Order allowance | Separate types before ordering; area does not set sheet lengths
Floor coverings | House usable floor, approximate | 1069.0799 | SF | Approximate net | Deducts estimated wall footprints. Cabinets / closets remain included.
Floor coverings | Bathroom tile allowance | 70 | SF | Finish allowance | Two baths; exact finish and shower-floor inclusion unconfirmed
Floor coverings | Remaining unassigned floor covering | 999.0799 | SF | Finish allowance | Bedroom, living, kitchen, hall and closet areas; finish unspecified
Floor coverings | Bath tile + 10% waste | 77 | SF | Order allowance | Final tile format controls cutting loss
Floor coverings | Other flooring + 10% waste | 1098.9878 | SF | Order allowance | Split into finish types when owner selects materials
Floor coverings | Garage usable concrete floor | 370.5625 | SF | Approximate net | No applied garage floor covering specified

## MEP
Electrical, plumbing and mechanical takeoff
Counted symbols and equipment are distinguished from budget allowances.
Trade | Item | Quantity | Unit | Basis | Drawing / scope
Electrical | New service / main panel | 1 | EA | Plan stated | A-4 p4: new 225 amp service; panel circuit schedule not supplied
Electrical | Smoke alarms shown | 4 | EA | Counted symbols | A-4: northwest bedroom, middle west bedroom, master bedroom, living area
Electrical | Additional southwest bedroom smoke alarm | 1 | EA | Allowance | Bedroom has no SD symbol on A-4; verify final alarm layout
Electrical | Carbon monoxide alarms shown | 4 | EA | Counted symbols | A-4: same four locations as visible SD symbols
Electrical | Bedroom general duplex receptacles | 16 | EA | Budget allowance | Four per bedroom x four bedrooms; no receptacle plan
Electrical | Living / dining general duplex receptacles | 6 | EA | Budget allowance | No receptacle plan
Electrical | Hall general duplex receptacles | 2 | EA | Budget allowance | No receptacle plan
Electrical | Kitchen countertop receptacles | 6 | EA | Budget allowance | GFCI protection allowance; final countertop / island layout required
Electrical | Bathroom receptacles | 2 | EA | Budget allowance | One per bathroom; GFCI protection allowance
Electrical | Garage receptacles | 4 | EA | Budget allowance | GFCI protection allowance; equipment outlets below are separate
Electrical | Exterior weather-resistant receptacles | 2 | EA | Budget allowance | GFCI / weather protection allowance; front and rear
Electrical | Laundry receptacle | 1 | EA | Budget allowance | W/D area A-4; final circuit / GFCI protection to be confirmed
Electrical | Refrigerator connection | 1 | EA | Budget allowance | Not identified by electrical symbol
Electrical | Dishwasher connection | 1 | EA | Budget allowance | Dishwasher not labeled on A-4; kitchen allowance
Electrical | Disposal connection | 1 | EA | Budget allowance | Disposal not labeled on A-4; kitchen allowance
Electrical | Range / cooktop connection | 1 | EA | Equipment counted | A-4 range; electric vs gas connection to be resolved
Electrical | Range hood connection | 1 | EA | Equipment counted | A-4 250 CFM hood
Electrical | Clothes dryer connection | 1 | EA | Equipment counted | A-4 W/D; voltage / fuel TBD
Electrical | Garage opener connection | 1 | EA | Budget allowance | Overhead door shown; opener not scheduled
Electrical | Heat-pump outdoor unit connection | 1 | EA | Equipment counted | A-4 mini-split / T24; breaker and conductor sizing TBD
Electrical | Water heater electrical connection | 1 | EA | Equipment conflict | Tankless ignition vs 80 gal heat-pump dedicated circuit; choose one
Electrical | Bathroom fan connections | 2 | EA | Equipment counted | A-4 fan symbol in each bathroom
Electrical | Bedroom ceiling lights | 4 | EA | Budget allowance | One per bedroom; not fixture symbols
Electrical | Closet lights | 5 | EA | Budget allowance | Five closets; not fixture symbols
Electrical | Hall ceiling lights | 2 | EA | Budget allowance | Fixture layout TBD
Electrical | Bathroom ceiling / vanity lights | 4 | EA | Budget allowance | Two per bathroom; final fixture types TBD
Electrical | Living / dining recessed lights | 8 | EA | Budget allowance | Fixture layout TBD
Electrical | Kitchen recessed lights | 6 | EA | Budget allowance | Fixture layout TBD
Electrical | Garage lights | 4 | EA | Budget allowance | Fixture layout TBD
Electrical | Porch light | 1 | EA | Budget allowance | Fixture layout TBD
Electrical | Other exterior wall lights | 3 | EA | Budget allowance | Fixture layout TBD
Electrical | Switch / dimmer / sensor locations | 18 | EA | Budget allowance | Room / closet / exterior controls; no switch plan
Electrical | Three-way switches | TBD | EA | Not scheduled | No switching layout. Included locations above do not define three-way device counts.
Electrical | AFCI circuit protection | TBD | circuits | Not scheduled | Circuit schedule missing; protected outlets are not extra devices
Electrical | GFCI circuit protection | TBD | circuits | Not scheduled | Protection may be at breaker or receptacle; do not double-count
Electrical | Branch wire / conduit / feeders | TBD | LF | Not measurable | Routes, circuit schedule, conductor sizes and service distance missing
Plumbing | Water closets | 2 | EA | Counted fixtures | A-4: one per bathroom; generic note says (4), conflicts with two drawn
Plumbing | Bathroom lavatories | 2 | EA | Counted fixtures | A-4: one per bathroom
Plumbing | Showers / shower valves | 2 | EA | Counted fixtures | A-4: two shower footprints; tub not shown
Plumbing | Kitchen sink | 1 | EA | Counted fixtures | A-4: double-bowl sink, counted as one fixture
Plumbing | Garage utility sink | 1 | EA | Counted fixtures | A-4, west garage wall
Plumbing | Washer rough-in box / standpipe | 1 | set | Equipment counted | A-4 W/D; box / standpipe detail not supplied
Plumbing | Dishwasher water / drain connection | 1 | set | Budget allowance | Dishwasher not labeled; kitchen appliance allowance
Plumbing | Exterior hose bibs | 2 | EA | Budget allowance | Legend only; no clearly located HB symbols
Plumbing | Tankless water heater (alternate A) | 1 | EA | Plan stated / conflict | A-4 exterior west wall. Alternate to heat-pump heater; do not add both.
Plumbing | 80 gal heat-pump water heater (alternate B) | 1 | EA | Energy schedule / conflict | T24 Sheet 2 p17: one outdoor unit. Alternate to A-4 tankless.
Plumbing | Water heater connection package | 1 | set | Equipment counted | Hot / cold, shutoff, relief discharge; drain requirements depend on selected heater
Plumbing | Water supply rough-in | 1 | lot | Scope allowance | 2 WC, 2 lavs, 2 showers, kitchen sink, utility sink, washer; fixture route lengths TBD
Plumbing | Drain / waste / vent rough-in | 1 | lot | Scope allowance | Same nine fixture / appliance locations; dishwasher added allowance
Plumbing | Hot / cold pipe by size | TBD | LF | Not measurable | No pipe layout / riser; do not infer purchase lengths
Plumbing | DWV pipe by size | TBD | LF | Not measurable | No pipe layout / riser; sewer connection route missing
Plumbing | Gas system / seismic shutoff | 1 | lot | Plan note / conflict | A-4 seismic shutoff note; connected appliance fuel choices unresolved
Plumbing | Gas piping by size | TBD | LF | Not measurable | Meter location / routing / appliance loads not scheduled
Mechanical | Ductless variable-capacity heat-pump system | 1 | system | Energy schedule | T24 Sheet 2 p17: approximately 22,000 BTU/h cooling; confirm equipment model
Mechanical | Indoor ductless heads | TBD | EA | Not scheduled | One heating / cooling system does not establish indoor head count
Mechanical | Attic FAU / hall return (conflicting alternate) | 1 | system | Plan stated / conflict | A-4. Alternate to ductless equipment; do not add both systems.
Mechanical | HVAC refrigerant line sets / drains | TBD | LF | Not measurable | Indoor equipment locations / routes not supplied
Mechanical | Supply ducts / registers / return grille | TBD | LF / EA | Not scheduled | Only applies if ducted alternate is selected
Mechanical | Bathroom exhaust fans | 2 | EA | Counted symbols | A-4: two fans; legend 73 CFM each
Mechanical | Kitchen exhaust hood | 1 | EA | Plan stated | A-4: 250 CFM; hood / duct size to be selected
Mechanical | Whole-house ventilation requirement | 73 | CFM | Plan stated | A-4 IAQ and T24 p17: 73 CFM exhaust. May be integrated with a bathroom fan.
Mechanical | Additional dedicated IAQ fan | TBD | EA | Not scheduled | Avoid double-counting a bath fan used for continuous ventilation
Mechanical | Dryer exhaust connection | 1 | set | Equipment counted | W/D shown; ventless dryer choice may remove duct
Mechanical | Exhaust duct lengths / terminations | TBD | LF / EA | Not measurable | Bath / hood / dryer routes and discharge points not drawn

## Measurements
El Sereno measurements and assumptions
Input / calculation | Value | Unit | Basis | Drawing / explanation
House width | 33 | LF | Dimension | A-4, PDF p4
House length | 36.0833 | LF | Dimension | A-4, PDF p4: 36 ft 1 in
Garage width | 20 | LF | Dimension | A-4, PDF p4
Garage length | 20 | LF | Dimension | A-4, PDF p4
Garage offset from house west wall | 18.1667 | LF | Dimension | A-4, PDF p4
Porch stated area | 33 | SF | Plan stated | A-4 title; 5 ft 5 in x 5 ft 10 in = 31.60 SF
Porch projection | 5.8333 | LF | Dimension | A-4, PDF p4
Porch width | 5.4167 | LF | Dimension | A-4, PDF p4
House wall height | 8 | FT | Dimension | A-7 section A-A, PDF p7
Garage wall height | 8.5 | FT | Dimension | A-7 section B-B, PDF p7
House stated floor area | 1222 | SF | Plan stated | A-1 through A-7 titles
Main interior bearing footing | 17.3333 | LF | Scaled | S-1, PDF p10: master-bedroom south wall
Footing width | 1 | FT | Plan stated | S-1 legend: 12 in wide
Footing depth | 2 | FT | Plan stated | S-1 legend: 24 in deep
Slab thickness | 0.33333 | FT | Plan stated | S-1: 4 in slab
Roof rise | 4 | IN | Plan stated | A-5/A-6: 4:12 pitch
Roof run | 12 | IN | Plan stated | A-5/A-6: 4:12 pitch
Roof projected area | 1960.78 | SF | Scaled | A-5 roof outline; calibrated to A-4 house width 33 ft
Roof waste | 10% | ratio | Allowance | Shingles and roof sheathing
Drywall waste | 10% | ratio | Allowance | Area only; final sheet layout required
Stucco allowance | 5% | ratio | Allowance | Waste / returns excluded from net measurement
Flooring waste | 10% | ratio | Allowance | Final finish selection and layout required
Exterior wall assembly thickness | 0.375 | FT | Allowance | 4.5 in for estimating usable floor area
Interior wall assembly thickness | 0.45833 | FT | Allowance | 5.5 in average; plumbing walls may be wider
Bath floor finish allowance | 70 | SF | Scaled allowance | Two bathrooms on A-4; approximate combined usable floor area
Interior opening width | 33.3333 | LF | Count / schedule | A-4: 6 interior D1, 5 closet D5, 1 D2; verify D5 labels
Door height | 6.6667 | FT | Plan stated | A-4 door schedule
Windows area | 106 | SF | Count / schedule | A-4: W1 x1, W2 x3, W3 x1, W4 x2
External house door area | 73.3333 | SF | Count / schedule | A-4: front D1 x1 and external D3 x2
House / garage door area | 17.7778 | SF | Count / schedule | A-4: D5 x1 at house / garage separation
Garage overhead door area | 106.6667 | SF | Count / schedule | A-4: D4 x1
Interior wall length | 152.4167 | LF | Scaled gross | Sum of traced partitions below; includes door gaps
House perimeter | 138.1667 | LF | Calculated | Rectangular house outline
Shared house / garage wall | 14.8333 | LF | Calculated | House width less garage offset
Garage additional wall length | 65.1667 | LF | Calculated | Garage perimeter less shared wall
Exterior exposed perimeter | 188.5 | LF | Calculated | House plus garage, deduct shared wall twice
House dimensioned footprint | 1190.75 | SF | Calculated | 33 ft x 36 ft 1 in
House area discrepancy | 31.25 | SF | Calculated | Title area less dimensioned footprint
Roof slope factor | 1.0541 | ratio | Calculated | Square root of 1 + (rise / run)^2
Partition trace (gross length, includes openings)
Wall segment | Length | Unit | Basis | Reference
Hall west partition including door gaps | 36.0833 | LF | Scaled | A-4 / S-2; rounded to nearest inch or half foot
Hall east upper partition | 13.4167 | LF | Scaled | A-4 / S-2; rounded to nearest inch or half foot
Master bedroom south bearing wall | 17.3333 | LF | Scaled | A-4 / S-2; rounded to nearest inch or half foot
Northwest bedroom south wall | 11.9167 | LF | Scaled | A-4 / S-2; rounded to nearest inch or half foot
West bath south wall | 11.9167 | LF | Scaled | A-4 / S-2; rounded to nearest inch or half foot
Southwest bedroom north wall | 11.9167 | LF | Scaled | A-4 / S-2; rounded to nearest inch or half foot
West bath east wall | 5 | LF | Scaled | A-4 / S-2; rounded to nearest inch or half foot
Northwest closet side | 5.5833 | LF | Scaled | A-4 / S-2; rounded to nearest inch or half foot
Northwest closet return | 2.5 | LF | Scaled | A-4 / S-2; rounded to nearest inch or half foot
Master bath east wall | 6.6667 | LF | Scaled | A-4 / S-2; rounded to nearest inch or half foot
Master bath south wall | 5.6667 | LF | Scaled | A-4 / S-2; rounded to nearest inch or half foot
Master closet east wall | 3.4167 | LF | Scaled | A-4 / S-2; rounded to nearest inch or half foot
Master closet south wall | 5.6667 | LF | Scaled | A-4 / S-2; rounded to nearest inch or half foot
Middle west closet side | 6 | LF | Scaled | A-4 / S-2; rounded to nearest inch or half foot
Middle west closet return | 2.5 | LF | Scaled | A-4 / S-2; rounded to nearest inch or half foot
Southwest closet side | 4.3333 | LF | Scaled | A-4 / S-2; rounded to nearest inch or half foot
Southwest closet return | 2.5 | LF | Scaled | A-4 / S-2; rounded to nearest inch or half foot
Scope notes and items to resolve
Source: El Sereno Approved stamped plans DWGS-UNC-BLDR250722008809-PCF(1).pdf, 18 pages. Project: 2340 El Sereno Ave, Altadena, CA 91001.
Quantities are an estimating takeoff from the supplied architectural / structural / energy set. No prices included.
Dimensioned house area is 1,190.75 SF; drawing titles say 1,222 SF. Resolve the 31.25 SF discrepancy before ordering slab, flooring or ceiling materials.
Porch title is 33 SF; dimension product is 31.60 SF. This takeoff retains 33 SF for porch slab and ceiling.
Gross framing SF measures one wall plane, including openings. Drywall SF counts each finished face separately. Do not add them together.
Foundation trace: house perimeter, garage perimeter excluding shared segment, master-bedroom bearing line, and two exposed porch sides. Other partitions show no continuous footing hatch.
S-1 footing legend is 12 in x 24 in with (2) #4 top and (2) #4 bottom. Two P2.0 pads are 2 ft x 2 ft x 24 in with (6) #5 bars bottom each way.
Footing and slab concrete are reported separately as gross volumes. Their intersection, pad overlap, grade elevations and Hardy Frame anchorage can change pour totals. No combined pour total is given.
Roof projection includes overhangs, porch and the east side roof extension shown on A-5. A-4 width calibrates the trace. Verify extension footprint before purchase.
Roof trace at 0.6 PDF render: vertices (770,209),(1148,209),(1148,328),(1193,328),(1193,599),(1204,599),(1204,837),(966,837),(966,669),(887,669),(887,621),(770,621). Calibration: 353 px = 33 ft.
A-5 roof vent note calls for four vents with 2.22 SF each. A-5 labels 16 x 20 in; A-6 labels 12 x 18 in. Verify clear net free area and actual vent sizes.
A-4 labels 1/2 in drywall at separation; rated-wall legend is also shown. Board thickness / rating, garage ceiling protection and wet-area backer require detail confirmation.
A-4 shows four smoke and four carbon-monoxide symbols. Fourth bedroom lacks a smoke symbol. One additional smoke alarm is an allowance, not a counted symbol.
No dedicated electrical device layout, circuit schedule, plumbing riser, pipe routes or HVAC distribution layout is supplied. Missing lengths / sizes are TBD, not zero.
Electrical allowances are an estimating scope only. AFCI / GFCI are protection requirements, not additional receptacle counts. Final electrician layout controls.
A-4 tankless water heater conflicts with T24 Sheet 2 (PDF p17), one outdoor 80-gallon heat-pump water heater. Quantities are alternate choices; do not purchase both.
A-4 attic FAU / hall return conflicts with T24 Sheet 2 ductless heat pump. T24 shows one variable-capacity system, approximately 22,000 BTU/h cooling. Indoor head count and distribution are TBD.
A-7 roof R19 radiant barrier / R15 walls conflict with T24 assembly insulation values. Insulation is outside requested quantities; resolve before buying.
Floor covering types are unspecified. Bath tile is a 70 SF allowance; balance is unassigned floor finish. Net floor estimate deducts wall footprints, but keeps cabinet / closet footprints.
Drywall gross ceiling scope includes house, garage and porch. Garage / porch finish is provisional. Wet-area wall backer must be separated after tile heights are chosen.
Stucco gables use 4:12 roof geometry above eave: two 33 ft house gables and two 20 ft garage gables. Field geometry, framing at intersections, returns and vent deductions may differ.
No framing lumber piece order, roof connector schedule, reinforcing lap / hook schedule, utility connection length or fire sprinkler design is inferred from the area takeoff.